## list
Part 1: Our First Assembly Program
Part 2: Multi-tasking Program in Protect Mode
Part 3: Start Examining An Operating System
Part 4: Understanding the Workflow
process
interrupts
memory managment
paging
io
fs
| tables | system initialization
architecture
descriptor
registers

## pro
slide 1 |  |  |  |  | Cycle in main
| User applications | [5 empty] | Process 1 | Process N
| Application program interfaces |  |  |  |  | 1: | fork()
| Kernel | [5 empty] | wait(&i) | close(0)
| Hardware | [5 empty] | sync() | close(1)
[7 empty] | goto 1 | close(2)
| single-core CPU | [6 empty] | setsid()
open("/dev/tty1", O_RDWR, 0)
Dup(0)
Dup(0)
_exit(execve("/bin/sh", argv, envp))
[5 empty] | fork() |  | find_empty_process()
slide 2 | [6 empty] | copy_process() |  | get_free_page()
| memory layout when running |  |  | task[] pointer array |  |  |  |  | copy_mem() | copy_page_tables()
| unused | 0x100000000 | process user space | 63 | [5 empty] | free_page_tables()
| unused |  | stack (function call paras, etc.) ↓ | 62 |  |  |  |  | free_page()
| unused |  | unallocated space | 61
| process |  |  | 60 | schedule() |  | wake up the process(es) that gets signal
| process |  | unallocated space | 59 |  |  | find the process
| process |  | code & data ↑ | 58 |  |  | switch_to()
| process |  |  | 57
| process |  |  | 56 | sys_pause() |  | set current process to TASK_INTERRUPTIBLE
| ... |  |  | ... |  |  | schedule()
| process |  |  | 8 |  |  | when this process gets a signal (killed),
| process |  |  | 7 |  |  | or other signal, returns here after the signal handler finishes
| process |  |  | 6
| process |  |  | 5 | do_signal() |  | insert the signal handler into the user code
| process |  |  | 4 |  |  | or exit
| process |  |  | 3
| process |  |  | 2 | _exit() |  | free_page_tables();release the memory of data and code
| process |  |  | 1 |  |  | sys_close();close all the files
| process | 0x000000000 |  | 0 |  |  | set current process to TASK_ZOMBIE
send SIGHUP & SIGCONT if process’ grp is not parent’s grp && same session && is orphaned grp && has stopped process
tell parent I die
slide 3 |  | process |  |  |  |  | deal the children
|  | process group |  |  |  |  | deal if leader
|  | task |  |  |  |  | schedule()
|  | session |  |  |  |  | never return
|  | session |  |  | waitpid()
1 front end process group
|  | any number of back end process group |  |  |  |  | verify_area()
|  | only 1 control console |  |  |  |  | release() |  | release the process slot
|  | control process | [6 empty] | free_page() free the PCB page
schedule() and return
sleep_on()
wake_up()
typical process structure
environment parametre
command line parametre
stack
heap
data
code

## int
INTEL 80386 INTERRUPTS QUICK VIEW
name | type | number | error code? | source | handler | process die? | file
Divide Error | fault | 0 | no | DIV and IDIV instructions | do_divide_error | yes | traps.c | interrupt handling flow |  |  | p289 | asm.s | trap.c
Debug | fault/trap | 1 | no | Any code or data reference or the INT 1 instruction. | do_int3 | no, print error and ret | traps.c | system call flow |  |  | p304 | sys_call.s | fork.c | signal.c | sys.c | exit.c
NMI Interrupt | interrupt | 2 | no | Nonmaskable external interrupt. | do_nmi | yes | traps.c | interrupt kernel stack life cycle |  |  | p291
Breakpoint | trap | 3 | no | INT 3 instruction | do_int3 | no, print error and ret | traps.c | CPU pushes to kernel stack automatically
Overflow | trap | 4 | no | INTO instruction | do_overflow | yes | traps.c |  | SS
BOUND Range Exceeded | fault | 5 | no | BOUND instruction. | do_bounds | yes | traps.c | ESP
Invalid Opcode (Undefined) | fault | 6 | no | UD2 instruction or reserved (new for P6) | do_invalid_op | yes | traps.c | EFLAGS
Device Not Available (No Math Coprocessor) | soft interrupt | 7 | no | Floating-point or WAIT/FWAIT instruction | device_not_available | jmp math_error | sys_call.s |  | CS
double fault | abort | 8 | yes(zero) | Any instruction that can generate an exception, an NMI, or an INTR. | do_double_fault | yes | traps.c | EIP
Coprocessor Segment Overrun (reserved) | fault | 9 | no | Floating-point instruction (not for CPU after 386) | do_coprocessor_segment_overrun | yes | traps.c | error code (optional)
Invalid TSS | fault | 10 | yes | Task switch or TSS access | do_invalid_TSS | yes
Segment Not Present | fault | 11 | yes | Loading segment registers or accessing system segments | do_segment_not_present | yes | traps.c | timer int flow
Stack-Segment Fault | fault | 12 | yes | Stack operations and SS register loads | do_stack_segment | yes | traps.c |  | Jiffies++
General Protection | fault | 13 | yes | Any memory reference and other protection checks | do_general_protection | yes | traps.c |  | EOI
page fault | fault | 14 | yes | Any memory reference | page_exception | NO | mm/page.s |  | do_timer(CPL):
Intel reserved. Do not use | -- | 15 | no | -- | do_reserved | yes | traps.c |  |  | deal blankscreen
Floating-Point Error (Math Fault) | fault | 16 | no | Floating-point or WAIT/FWAIT instruction. | coprocessor_error | NO | sys_call.s |  |  | hd_timeout handling
Alignment Check | fault | 17 | yes(zero) | Any data reference in memory. | do_alignment_check | yes | traps.c |  |  | beepcount handling
Machine Check | Abort | 18 | no | Error codes (if any) and source are model dependent | do_reserved | yes | traps.c
Streaming SIMD Extensions | fault | 19 | no | SSE and SSE2 floating-point instructions. (for PIII cpu) | do_reserved | yes | traps.c
reserved by Intel | -- | 20-31 | -- | -- | -- | -- | --
-- | die unless the following | 32-47 | -- | hardware | do_reserved, unless the following | yes | traps.c |  |  | utime++ or stime++
100HZ clock interrupt signal | hardware int | 20 |  | hardware: timer | _timer_interrupt | NO | sys_call.s |  |  | next_timer handling
Keyboard interrupt |  | 21
FLOPPY INTERRUPT (no plan) |  | 38 | [7 empty] | floppy_timer handling
parallel_interrupt |  | 39 | [7 empty] | counter--; if counter >0, exit;
PS/2 mouse |  | 44
MATH COPROCESSOR |  | 45 |  |  | irq13 |  |  |  |  | if counter <=0, kernel?exit:schedule()
HARD DISK INTERRUPT |  | 46 |  |  |  | call do_hd |  |  | ret_from_sys_call: sig handling
-- | user defined (nonreserved) interrupts | 48-255 | -- | INT n instruction or external interrupts | -- | -- | --
system_call | soft interrupt | 128(0x80) | -- | software | system_call | -- | sys_call.s |  |  | exit if current_p in kernel or process 0
exit if no sig
eax=do_signal()
exit if eax==0
State==0 Or counter ==0 ? nothing: reschedule()
ret_from_sys_call
sys call flow
registers pushed
call C handler
jump to reschedule() if process.status !=0 or counter ==0
ret_from_sys_call

## mem
size | name | start | end
64M | task 63 | 4032M | 4096M
64M | task n | 64*n | 64*n + 64M
64M | task 3 | 192M | 256M
64M | task 2 | 128M | 192M
640K | task 1 | 64M | 16M + 640K
640K | task 0 | 0 | 640K
16M | kernel | 0 | 16M
kernel address space |  |  |  | 16MiB
| Main Memory | 12 MiB | 16MiB
4MiB
| buffer | 3 MiB
1MiB
| video & BIOS | 384 KiB
640KiB
| buffer | ~ 440 KiB
| kernel | ~200 KiB |  | 0KiB
buffer memory layout
4 MiB
1KiB
1KiB
1KiB |  | 1Kib for 1 buffer slot
...
1KiB
1KiB |  | 1MiB
video & BIOS,
384 KiB
640KiB
1KiB
1KiB
1KiB
1KiB
...
bh
bh |  | buffer head structure
bh
...
bh
bh
bh |  | end ~200KiB
logical address
liner address
virtual address
address space
| 0x03FFFFFF | 64M
0x00000000
| 0x03FFFFFF | 64M
0x00000000
| 0x03FFFFFF | 64M
0x00000000
4G = (64M * 64)

## pag
31 | 30 | 29 | 28 | 27 | 26 | 25 | 24 | 23 | 22 | 21 | 20 | 19 | 18 | 17 | 16 | 15 | 14 | 13 | 12 | 11 | 10 | 9 | 8 | 7 | 6 | 5 | 4 | 3 | 2 | 1 | 0 | 1 Page Table, 1024 * 4 byte
31 | 30 | 29 | 28 | 27 | 26 | 25 | 24 | 23 | 22 | 21 | 20 | 19 | 18 | 17 | 16 | 15 | 14 | 13 | 12 | 11 | 10 | 9 | 8 | 7 | 6 | 5 | 4 | 3 | 2 | 1 | 0 | 1 Dir Table, 1024 * 4 byte
31 | 30 | 29 | 28 | 27 | 26 | 25 | 24 | 23 | 22 | 21 | 20 | 19 | 18 | 17 | 16 | 15 | 14 | 13 | 12 | 11 | 10 | 9 | 8 | 7 | 6 | 5 | 4 | 3 | 2 | 1 | 0 | CR3 PDBR
Page 388, page table entry

## io
I/O | address space
0x000 -- 0x3FF
0xB800 -- 0xBC00
8237
8253/8254
| 8259A master | 0x20-0x3f
| 8259A slave | 0xA0

## ini
We are going to draw some charts to depict the operating system. So we can gain a deeper understanding.
flow chart of part 1: bootsect
main function of part 2: setup
start of part 3: head
initiliation: the main()
User application
Operating system
Hardware
bootsect
setup
system
Copies the whole boot sector (512 bytes) from address 0x7c00 to 0x90000
Jumps to 0x90000 and initializes the segments registers: ds, es, ss and stack pointer sp.
Copies the floppy parameter table from 0x78 to 0x9fef4. Patches the sector number to 18. Resets the floppy disk controller.
Loads the setup-sectors (4 sectors which is 2KiB) directly after the boot block (0x90200). Setup program is the next part just after the boot loader program. We are going to talk it very shortly.
Gets disk drive parameters, specifically number of sectors/track, and saves it.
Loads the system to 0x10000. System module here refers to the the main part of the operating system, which is also running in 32-bit protected mode. Both the boot loader and the setup program are running in 16-bit real mode.
Sets root device number and swap device number.
Finishes. Jumps to the 0x90200, which is the beginning of program setup.
Program setup.S reads in information from BIOS and put it in memory from 0x90000.
At last of the program it switched to 32-bit protected mode.
Loads IDT and GDT.
Sets all the segment registers.
Checks A20 line.
Checks math chip.
Setups the page tables and page directory.
Jumps to function main.
enable the math emulator
some public variables setup:
root file device & swap device number
formats console terminal cols and rows
saves term into env
drive_info = loads hard drive info
memory:
memory_end = size of memory 16MiB
buffer_memory_end = 4MiB = main_memory_start
rd_init: ramdisk init, which can be ignored
a couple of initialation
mem_init: main memory init
paging pages = 3840 which is 15 MiB * 256 pages/MiB, 1MiB to 16MiB
buffer pages = 256 * 3 = 762 pages, 1MiB to 4MiB, set 100
main memory pages = 256 * 12 = 3048 pages, 4MiB to 16 MiB, set 0
mem_map array to mark: 0 available, 100 used
trap_init: 255 interruputs or exception in total, index of IDT
0 - 31 by Intel, exception: Abort, trap, fault eg. Page-fault. 1 for interrupt
32 - 47 for hardware interruput
gates 48-255 for operating system, soft interrupt
when exception happens say for
0 divide_error: CPU searches the IDT, locates and run the handler, prints error message, and do_exit
1 debug: do_int3, prints message and iret
2 nmi: same as 1
3 int3 same as 1
4-13,15,17 die as well
14: page_fault speicial
16: coprocessor_error
39: parallel_interrupt
45: irq13
block device init:
set -1 to all request.dev, and null to request.next
character device init: none
tty_init: see later for more details
time_init: set the startup_time in seconds
sched_init:
fills the descriptor of TSS and LDT into the GDT for task 0;
sets all other descriptors to 0 for task 1 - 63;
timer init;
sets the interrupt handler of timer;
sets the system call intterrupt.
two pins INTR and NMI on the processor chip
IF in EFLAGS can mask all the maskable hardware interrupts but not soft interrupts like INT 80
exception includes software exception and processor exception
buffer_init
hd_init
hd_init, floppy_init,
#define sti() __asm__("sti"::)
enter into task 0 user mode
task 1
task 0, scheduling
creates task 2 and wait for task 2 to finish
creates new task 3 and wait for task 3 to finish
new task 3 running
checking if task 3 finishes then create a new task

## arc
User applications
Services
Kernel
Hardware
LIST

## des
Segment descriptor - general
63 | 62 | 61 | 60 | 59 | 58 | 57 | 56 | 55 | 54 | 53 | 52 | 51 | 50 | 49 | 48 | 47 | 46 | 45 | 44 | 43 | 42 | 41 | 40 | 39 | 38 | 37 | 36 | 35 | 34 | 33 | 32 | 31 | 30 | 29 | 28 | 27 | 26 | 25 | 24 | 23 | 22 | 21 | 20 | 19 | 18 | 17 | 16 | 15 | 14 | 13 | 12 | 11 | 10 | 9 | 8 | 7 | 6 | 5 | 4 | 3 | 2 | 1 | 0
Base address 24 - 31 | [7 empty] | G | DB | 0 | AVL | Seg lmt 16-19 |  |  |  | P | DPL |  | S | TYPE |  |  |  | Base address 16 - 23 | [7 empty] | Base address 0 - 15 | [15 empty] | Segment limit 0-15
AVL - system
B/D |  | 0 - 16 bit, 1 - 32 bit
DPL - Descriptor privilege
G - size
P-exist
S- type, 0 for system, 1 for data or code
TYPE
Segment descriptor - system
63 | 62 | 61 | 60 | 59 | 58 | 57 | 56 | 55 | 54 | 53 | 52 | 51 | 50 | 49 | 48 | 47 | 46 | 45 | 44 | 43 | 42 | 41 | 40 | 39 | 38 | 37 | 36 | 35 | 34 | 33 | 32 | 31 | 30 | 29 | 28 | 27 | 26 | 25 | 24 | 23 | 22 | 21 | 20 | 19 | 18 | 17 | 16 | 15 | 14 | 13 | 12 | 11 | 10 | 9 | 8 | 7 | 6 | 5 | 4 | 3 | 2 | 1 | 0
Base address 24 - 31 | [7 empty] | G |  | 0 |  | Seg lmt 16-19 |  |  |  | P | DPL |  | 0 | TYPE |  |  |  | Base address 16 - 23 | [7 empty] | Base address 0 - 15 | [15 empty] | Segment limit 0-15
IDT - interrupt gate
63 | 62 | 61 | 60 | 59 | 58 | 57 | 56 | 55 | 54 | 53 | 52 | 51 | 50 | 49 | 48 | 47 | 46 | 45 | 44 | 43 | 42 | 41 | 40 | 39 | 38 | 37 | 36 | 35 | 34 | 33 | 32 | 31 | 30 | 29 | 28 | 27 | 26 | 25 | 24 | 23 | 22 | 21 | 20 | 19 | 18 | 17 | 16 | 15 | 14 | 13 | 12 | 11 | 10 | 9 | 8 | 7 | 6 | 5 | 4 | 3 | 2 | 1 | 0
bit 16 - 31 for handler address | [15 empty] | P | DPL |  | 0 | 1 | 1 | 1 | 0 | 0 | 0 | 0 | [5 empty] | Segment selector | [15 empty] | bit 0 - 15 for handler address
IDT - trap gate
63 | 62 | 61 | 60 | 59 | 58 | 57 | 56 | 55 | 54 | 53 | 52 | 51 | 50 | 49 | 48 | 47 | 46 | 45 | 44 | 43 | 42 | 41 | 40 | 39 | 38 | 37 | 36 | 35 | 34 | 33 | 32 | 31 | 30 | 29 | 28 | 27 | 26 | 25 | 24 | 23 | 22 | 21 | 20 | 19 | 18 | 17 | 16 | 15 | 14 | 13 | 12 | 11 | 10 | 9 | 8 | 7 | 6 | 5 | 4 | 3 | 2 | 1 | 0
bit 16 - 31 for handler address | [15 empty] | P | DPL |  | 0 | 1 | 1 | 1 | 1 | 0 | 0 | 0 | [5 empty] | Segment selector | [15 empty] | bit 0 - 15 for handler address
Segment descriptor - code
63 | 62 | 61 | 60 | 59 | 58 | 57 | 56 | 55 | 54 | 53 | 52 | 51 | 50 | 49 | 48 | 47 | 46 | 45 | 44 | 43 | 42 | 41 | 40 | 39 | 38 | 37 | 36 | 35 | 34 | 33 | 32 | 31 | 30 | 29 | 28 | 27 | 26 | 25 | 24 | 23 | 22 | 21 | 20 | 19 | 18 | 17 | 16 | 15 | 14 | 13 | 12 | 11 | 10 | 9 | 8 | 7 | 6 | 5 | 4 | 3 | 2 | 1 | 0
Base address 24 - 31 | [7 empty] | G | D | 0 | AVL | Seg lmt 16-19 |  |  |  | P | DPL |  | 1 | 1 | C | R | A | Base address 16 - 23 | [7 empty] | Base address 0 - 15 | [15 empty] | Segment limit 0-15
Segment descriptor - data
63 | 62 | 61 | 60 | 59 | 58 | 57 | 56 | 55 | 54 | 53 | 52 | 51 | 50 | 49 | 48 | 47 | 46 | 45 | 44 | 43 | 42 | 41 | 40 | 39 | 38 | 37 | 36 | 35 | 34 | 33 | 32 | 31 | 30 | 29 | 28 | 27 | 26 | 25 | 24 | 23 | 22 | 21 | 20 | 19 | 18 | 17 | 16 | 15 | 14 | 13 | 12 | 11 | 10 | 9 | 8 | 7 | 6 | 5 | 4 | 3 | 2 | 1 | 0
Base address 24 - 31 | [7 empty] | G | B | 0 | AVL | Seg lmt 16-19 |  |  |  | P | DPL |  | 1 | 0 | E | W | A | Base address 16 - 23 | [7 empty] | Base address 0 - 15 | [15 empty] | Segment limit 0-15

## reg
x86-32
Main registers
eax
edx
ecx
ebx
Index registers
ebp
esp
edi
esi
Segment registers (Seg selector)
CS DS ES FS GS SS
[13 empty] | 1 | LDT
[13 empty] | 0 | GDT
15 | 14 | 13 | 12 | 11 | 10 | 9 | 8 | 7 | 6 | 5 | 4 | 3 | 2 | 1 | 0
RPL
Program counter
EIP
Status register
EFLAGS
Memory-Management Registers
GDTR
base address | [31 empty] | length of segment
31 | 30 | 29 | 28 | 27 | 26 | 25 | 24 | 23 | 22 | 21 | 20 | 19 | 18 | 17 | 16 | 15 | 14 | 13 | 12 | 11 | 10 | 9 | 8 | 7 | 6 | 5 | 4 | 3 | 2 | 1 | 0 | 15 | 14 | 13 | 12 | 11 | 10 | 9 | 8 | 7 | 6 | 5 | 4 | 3 | 2 | 1 | 0
IDTR
base address | [31 empty] | length of segment
31 | 30 | 29 | 28 | 27 | 26 | 25 | 24 | 23 | 22 | 21 | 20 | 19 | 18 | 17 | 16 | 15 | 14 | 13 | 12 | 11 | 10 | 9 | 8 | 7 | 6 | 5 | 4 | 3 | 2 | 1 | 0 | 15 | 14 | 13 | 12 | 11 | 10 | 9 | 8 | 7 | 6 | 5 | 4 | 3 | 2 | 1 | 0
LDTR
base address | [31 empty] | length of segment
31 | 30 | 29 | 28 | 27 | 26 | 25 | 24 | 23 | 22 | 21 | 20 | 19 | 18 | 17 | 16 | 15 | 14 | 13 | 12 | 11 | 10 | 9 | 8 | 7 | 6 | 5 | 4 | 3 | 2 | 1 | 0 | 15 | 14 | 13 | 12 | 11 | 10 | 9 | 8 | 7 | 6 | 5 | 4 | 3 | 2 | 1 | 0
TSSR
Control registers
CR3 |  | page dir address
CR2 |  | liner address when page fault
CR1
CR0
1 | paging
31 | 30 | 29 | 28 | 27 | 26 | 25 | 24 | 23 | 22 | 21 | 20 | 19 | 18 | 17 | 16 | 15 | 14 | 13 | 12 | 11 | 10 | 9 | 8 | 7 | 6 | 5 | 4 | 3 | 2 | 1 | 0
Debug & test registers