## list
Part 1: Our First Assembly Program
Part 2: Multi-tasking Program in Protect Mode
Part 3: Start Examining An Operating System
Part 4: Understanding the Workflow
| 1 | workflow
| 2 | tables | architecture
registers
memory
descriptor
paging
I/O

## wf1
We are going to draw some charts to depict the operating system. So we can gain a deeper understanding.
flow chart of part 1: bootsect
main function of part 2: setup
start of part 3: head
initiliation: the main()
User application
Operating system
Hardware
bootsect
setup
system
Copies the whole boot sector (512 bytes) from address 0x7c00 to 0x90000
Jumps to 0x90000 and initializes the segments registers: ds, es, ss and stack pointer sp.
Copies the floppy parameter table from 0x78 to 0x9fef4. Patches the sector number to 18. Resets the floppy disk controller.
Loads the setup-sectors (4 sectors which is 2KiB) directly after the boot block (0x90200). Setup program is the next part just after the boot loader program. We are going to talk it very shortly.
Gets disk drive parameters, specifically number of sectors/track, and saves it.
Loads the system to 0x10000. System module here refers to the the main part of the operating system, which is also running in 32-bit protected mode. Both the boot loader and the setup program are running in 16-bit real mode.
Sets root device number and swap device number.
Finishes. Jumps to the 0x90200, which is the beginning of program setup.
Program setup.S reads in information from BIOS and put it in memory from 0x90000.
At last of the program it switched to 32-bit protected mode.
Loads IDT and GDT.
Sets all the segment registers.
Checks A20 line.
Checks math chip.
Setups the page tables and page directory.
Jumps to function main.
enable the math emulator
some public variables setup:
root file device & swap device number
formats console terminal cols and rows
saves term into env
drive_info = loads hard drive info
memory:
memory_end = size of memory 16MiB
buffer_memory_end = 4MiB = main_memory_start
rd_init: ramdisk init, which can be ignored
a couple of initialation
mem_init: main memory init
paging pages = 3840 which is 15 MiB * 256 pages/MiB, 1MiB to 16MiB
buffer pages = 256 * 3 = 762 pages, 1MiB to 4MiB, set 100
main memory pages = 256 * 12 = 3048 pages, 4MiB to 16 MiB, set 0
mem_map array to mark: 0 available, 100 used
trap_init: 255 interruputs or exception in total, index of IDT
0 - 31 by Intel, exception: Abort, trap, fault eg. Page-fault. 1 for interrupt
32 - 47 for hardware interruput
gates 48-255 for operating system, soft interrupt
when exception happens say for
0 divide_error: CPU searches the IDT, locates and run the handler, prints error message, and do_exit
1 debug: do_int3, prints message and iret
2 nmi: same as 1
3 int3 same as 1
4-13,15,17 die as well
14: page_fault speicial
16: coprocessor_error
39: parallel_interrupt
45: irq13
block device init:
set -1 to all request.dev, and null to request.next
character device init: none
tty_init: see later for more details
time_init: set the startup_time in seconds
sched_init:
fills the descriptor of TSS and LDT into the GDT for task 0;
sets all other descriptors to 0 for task 1 - 63;
timer init;
sets the interrupt handler of timer;
sets the system call intterrupt.
two pins INTR and NMI on the processor chip
IF in EFLAGS can mask all the maskable hardware interrupts but not soft interrupts like INT 80
exception includes software exception and processor exception
buffer_init
hd_init
hd_init, floppy_init,
#define sti() __asm__("sti"::)
enter into task 0 user mode
task 1
task 0, scheduling
creates task 2 and wait for task 2 to finish
creates new task 3 and wait for task 3 to finish
new task 3 running
checking if task 3 finishes then create a new task

## reg
80386
Main registers
eax
edx
ecx
ebx
Index registers
ebp
esp
edi
esi
Segment registers (Seg selector)
CS DS ES FS GS SS
[13 empty] | 1 | LDT
[13 empty] | 0 | GDT
15 | 14 | 13 | 12 | 11 | 10 | 9 | 8 | 7 | 6 | 5 | 4 | 3 | 2 | 1 | 0
RPL
Program counter
EIP
Status register
EFLAGS
Memory-Management Registers
GDTR
base address | [31 empty] | length of segment
31 | 30 | 29 | 28 | 27 | 26 | 25 | 24 | 23 | 22 | 21 | 20 | 19 | 18 | 17 | 16 | 15 | 14 | 13 | 12 | 11 | 10 | 9 | 8 | 7 | 6 | 5 | 4 | 3 | 2 | 1 | 0 | 15 | 14 | 13 | 12 | 11 | 10 | 9 | 8 | 7 | 6 | 5 | 4 | 3 | 2 | 1 | 0
LDTR
base address | [31 empty] | length of segment
31 | 30 | 29 | 28 | 27 | 26 | 25 | 24 | 23 | 22 | 21 | 20 | 19 | 18 | 17 | 16 | 15 | 14 | 13 | 12 | 11 | 10 | 9 | 8 | 7 | 6 | 5 | 4 | 3 | 2 | 1 | 0 | 15 | 14 | 13 | 12 | 11 | 10 | 9 | 8 | 7 | 6 | 5 | 4 | 3 | 2 | 1 | 0
IDTR
base address | [31 empty] | length of segment
31 | 30 | 29 | 28 | 27 | 26 | 25 | 24 | 23 | 22 | 21 | 20 | 19 | 18 | 17 | 16 | 15 | 14 | 13 | 12 | 11 | 10 | 9 | 8 | 7 | 6 | 5 | 4 | 3 | 2 | 1 | 0 | 15 | 14 | 13 | 12 | 11 | 10 | 9 | 8 | 7 | 6 | 5 | 4 | 3 | 2 | 1 | 0
TSSR
Control registers
CR3 |  | page dir
CR2
CR1
CR0
1 | paging
31 | 30 | 29 | 28 | 27 | 26 | 25 | 24 | 23 | 22 | 21 | 20 | 19 | 18 | 17 | 16 | 15 | 14 | 13 | 12 | 11 | 10 | 9 | 8 | 7 | 6 | 5 | 4 | 3 | 2 | 1 | 0
Debug & test registers

## mem
physical address space |  |  |  | 16MiB | virtual address space |  |  | liner address space
| Main Memory | 12 MiB | 16MiB | [5 empty] | 0x03FFFFFF | 64M
|  |  |  | 4MiB |  | offset
| buffer | 3 MiB
|  |  |  | 1MiB | Seg base add |  |  |  | 0x00000000
| video & BIOS | 384 KiB | [6 empty] | 0x03FFFFFF | 64M
640KiB
| buffer | ~ 440 KiB
| kernel | ~200 KiB |  | 0KiB
offset
buffer memory layout
4 MiB
1KiB |  |  |  |  | Seg base add |  |  |  | 0x00000000
1KiB | [8 empty] | 0x03FFFFFF | 64M
1KiB |  | 1Kib for 1 buffer slot
...
1KiB
1KiB |  | 1MiB |  |  |  | offset
video & BIOS,
384 KiB
[5 empty] | Seg base add |  |  |  | 0x00000000
|  | 640KiB |  |  | 4G |  |  | 4G
1KiB
1KiB
1KiB
1KiB
[5 empty] | size | name | start | end
bh |  |  |  |  | 64M | task 3 | 192M | 192M + 640K
bh |  | buffer head structure |  |  | 64M | task 2 | 128M | 128M + 640K
bh |  |  |  |  | 640K | task 1 | 64M | 16M + 640K
... |  |  |  |  | 640K | task 0 | 0 | 640K
bh |  |  |  |  | 16M | kernel | 0 | 16M
bh
bh |  | end ~200KiB

## des
Segment descriptor - general
63 | 62 | 61 | 60 | 59 | 58 | 57 | 56 | 55 | 54 | 53 | 52 | 51 | 50 | 49 | 48 | 47 | 46 | 45 | 44 | 43 | 42 | 41 | 40 | 39 | 38 | 37 | 36 | 35 | 34 | 33 | 32 | 31 | 30 | 29 | 28 | 27 | 26 | 25 | 24 | 23 | 22 | 21 | 20 | 19 | 18 | 17 | 16 | 15 | 14 | 13 | 12 | 11 | 10 | 9 | 8 | 7 | 6 | 5 | 4 | 3 | 2 | 1 | 0
Base address 24 - 31 | [7 empty] | G | DB | 0 | AVL | Seg lmt 16-19 |  |  |  | P | DPL |  | S | TYPE |  |  |  | Base address 16 - 23 | [7 empty] | Base address 0 - 15 | [15 empty] | Segment limit 0-15
AVL - system
B/D |  | 0 - 16 bit, 1 - 32 bit
DPL - Descriptor privilege
G - size
P-exist
S- type, 0 for system, 1 for data or code
TYPE
Segment descriptor - data
63 | 62 | 61 | 60 | 59 | 58 | 57 | 56 | 55 | 54 | 53 | 52 | 51 | 50 | 49 | 48 | 47 | 46 | 45 | 44 | 43 | 42 | 41 | 40 | 39 | 38 | 37 | 36 | 35 | 34 | 33 | 32 | 31 | 30 | 29 | 28 | 27 | 26 | 25 | 24 | 23 | 22 | 21 | 20 | 19 | 18 | 17 | 16 | 15 | 14 | 13 | 12 | 11 | 10 | 9 | 8 | 7 | 6 | 5 | 4 | 3 | 2 | 1 | 0
Base address 24 - 31 | [7 empty] | G | B | 0 | AVL | Seg lmt 16-19 |  |  |  | P | DPL |  | 1 | 0 | E | W | A | Base address 16 - 23 | [7 empty] | Base address 0 - 15 | [15 empty] | Segment limit 0-15
Segment descriptor - code
63 | 62 | 61 | 60 | 59 | 58 | 57 | 56 | 55 | 54 | 53 | 52 | 51 | 50 | 49 | 48 | 47 | 46 | 45 | 44 | 43 | 42 | 41 | 40 | 39 | 38 | 37 | 36 | 35 | 34 | 33 | 32 | 31 | 30 | 29 | 28 | 27 | 26 | 25 | 24 | 23 | 22 | 21 | 20 | 19 | 18 | 17 | 16 | 15 | 14 | 13 | 12 | 11 | 10 | 9 | 8 | 7 | 6 | 5 | 4 | 3 | 2 | 1 | 0
Base address 24 - 31 | [7 empty] | G | D | 0 | AVL | Seg lmt 16-19 |  |  |  | P | DPL |  | 1 | 0 | C | R | A | Base address 16 - 23 | [7 empty] | Base address 0 - 15 | [15 empty] | Segment limit 0-15
Segment descriptor - system
63 | 62 | 61 | 60 | 59 | 58 | 57 | 56 | 55 | 54 | 53 | 52 | 51 | 50 | 49 | 48 | 47 | 46 | 45 | 44 | 43 | 42 | 41 | 40 | 39 | 38 | 37 | 36 | 35 | 34 | 33 | 32 | 31 | 30 | 29 | 28 | 27 | 26 | 25 | 24 | 23 | 22 | 21 | 20 | 19 | 18 | 17 | 16 | 15 | 14 | 13 | 12 | 11 | 10 | 9 | 8 | 7 | 6 | 5 | 4 | 3 | 2 | 1 | 0
Base address 24 - 31 | [7 empty] | G |  | 0 |  | Seg lmt 16-19 |  |  |  | P | DPL |  | 0 | TYPE |  |  |  | Base address 16 - 23 | [7 empty] | Base address 0 - 15 | [15 empty] | Segment limit 0-15
IDT - interrupt gate
63 | 62 | 61 | 60 | 59 | 58 | 57 | 56 | 55 | 54 | 53 | 52 | 51 | 50 | 49 | 48 | 47 | 46 | 45 | 44 | 43 | 42 | 41 | 40 | 39 | 38 | 37 | 36 | 35 | 34 | 33 | 32 | 31 | 30 | 29 | 28 | 27 | 26 | 25 | 24 | 23 | 22 | 21 | 20 | 19 | 18 | 17 | 16 | 15 | 14 | 13 | 12 | 11 | 10 | 9 | 8 | 7 | 6 | 5 | 4 | 3 | 2 | 1 | 0
bit 16 - 31 for handler address | [15 empty] | P | DPL |  | 0 | 1 | 1 | 1 | 0 | 0 | 0 | 0 | [5 empty] | Segment selector | [15 empty] | bit 0 - 15 for handler address
IDT - trap gate
63 | 62 | 61 | 60 | 59 | 58 | 57 | 56 | 55 | 54 | 53 | 52 | 51 | 50 | 49 | 48 | 47 | 46 | 45 | 44 | 43 | 42 | 41 | 40 | 39 | 38 | 37 | 36 | 35 | 34 | 33 | 32 | 31 | 30 | 29 | 28 | 27 | 26 | 25 | 24 | 23 | 22 | 21 | 20 | 19 | 18 | 17 | 16 | 15 | 14 | 13 | 12 | 11 | 10 | 9 | 8 | 7 | 6 | 5 | 4 | 3 | 2 | 1 | 0
bit 16 - 31 for handler address | [15 empty] | P | DPL |  | 0 | 1 | 1 | 1 | 1 | 0 | 0 | 0 | [5 empty] | Segment selector | [15 empty] | bit 0 - 15 for handler address

## pag
[32 empty] | Table 1024 * 4 byte | Page table 5
4K = 4 byte * 1024 pr
Page table 4
31 | 30 | 29 | 28 | 27 | 26 | 25 | 24 | 23 | 22 | 21 | 20 | 19 | 18 | 17 | 16 | 15 | 14 | 13 | 12 | 11 | 10 | 9 | 8 | 7 | 6 | 5 | 4 | 3 | 2 | 1 | 0
Dir 1024 * 4 byte
4K = 4 byte * 1024 pr
Page table 3
31 | 30 | 29 | 28 | 27 | 26 | 25 | 24 | 23 | 22 | 21 | 20 | 19 | 18 | 17 | 16 | 15 | 14 | 13 | 12 | 11 | 10 | 9 | 8 | 7 | 6 | 5 | 4 | 3 | 2 | 1 | 0
4K = 4 byte * 1024 pr
Page table 2
CR3 PDBR
31 | 30 | 29 | 28 | 27 | 26 | 25 | 24 | 23 | 22 | 21 | 20 | 19 | 18 | 17 | 16 | 15 | 14 | 13 | 12 | 11 | 10 | 9 | 8 | 7 | 6 | 5 | 4 | 3 | 2 | 1 | 0
4K = 4 byte * 1024 pr
Page table 1
4K = 4 byte * 1024 pr
Dir
4K = 4 byte * 1024 ptr

## IO
8259A
8237
8253/8254
I/O | address space
0x000 -- 0x3FF
0xB800 -- 0xBC00

## arc
User program
Services
kernel
Hardware
LIST